## data
|  | ~FI_T: USD15~UP | [7 empty] | ~FI_Process
TechName | Comm-IN | Comm-OUT | CEFF | FLO_COST | EFF | INVCOST | LIFE | NCAP_BND~0 |  | Sets | TechName | TechDesc | Tact | Tcap | Tslvl | PrimaryCG | Vintage
Simple_bioref |  | BIODST | 0.38 |  |  | 25.5 | 25 | 2 |  | PRE | Simple_bioref | place holder bio refinery | PJ | PJ-A
|  | BIOGSL | 0.32 | [7 empty] | refineryinput | place holder to balance REFFEED | PJ | PJ-A
| BIOBSL | [9 empty] | ethanesupply | place holder for ethane production | PJ | PJ-A
refineryinput | OILCRD | OILFEE,OILNCR,OILNSP |  | 2 | 1 | [5 empty] | IND_CCS | Generic Industrial CCS (controlled via UC_IND CCS) | kt | ktpa
ethanesupply | OILNGL | GASETH |  | 1 | 1
IND_CCS |  | CO2Captured_ind |  |  |  | 1.25 | 20
[8 empty] | 1.25 | -0.11799
Note on Q7: Possible TsLvl ANNUAL (Annual level) SEASON (Seasonal level) WEEKLY (Weekly level) DAYNITE (day and night level)
Note on S7: Possible Vintage NO (if empty by default mean NO) YES
Note on H8: Amit Kanudia: 15-04-2022 to get prices about 20% higher than fossil equivalents
Note on H13: Amit Kanudia: 26-06-2023 This corresponds to a variable cost of $120/t CO2

## RHG data
[9 empty] | ~FI_T: USD18 | [10 empty] | ~FI_Process
|  |  | TechName | con_eff | year | INVCOST | FIXOM | VAROM | Comm-IN | Comm-IN-A | Comm-OUT | Comm-OUT-A | EFF | INPUT | OUTPUT | ENV_ACT | CAP2ACT | LIFE | START | Sets | Techname | TechDesc | Tact | Tcap
biomass - > sng | energy in/energy out | biomass blend - solids | Brf_sng | 1.515 |  | 2372 | 119 | 0 | BIOBSL |  | BIOSNG |  | 0.66007 |  |  |  | 31.536 | 25 | 2030 | PRE | Brf_sng | biomass - > sng | PJ | GW
biomass - > sng |  | electricity | Brf_sng | 0.021 | [5 empty] | SUPELC |  |  |  | 0.021 | [6 empty] | \I: | biomass - > sng | PJ | GW
biomass -> sng w/ccu | energy in/energy out | biomass blend - solids | Brf_sng_ccs | 1.55 |  | 2472 | 146 | 0 | BIOBSL |  | BIOSNG |  | 0.64516 |  |  |  | 31.536 | 25 | 2035 |  | Brf_sng_ccs | biomass -> sng w/ccu | PJ | GW
biomass -> sng w/ccu |  | electricity | Brf_sng_ccs | 0.021 | [5 empty] | SUPELC |  |  |  | 0.021 | [6 empty] | \I: | biomass -> sng w/ccu | PJ | GW
biomass -> sng w/ccu | kilogram/gigajoule | co2 utilization blend | Brf_sng_ccs | -46.064 | [6 empty] | CO2Captured_ccu |  |  |  |  | 46.064 |  |  |  |  | \I: | biomass -> sng w/ccu | PJ | GW
biomass ft -> diesel | energy in/energy out | biomass blend - solids | Brf_FT_dsl | 2.15 |  | 5365 | 0 | 7.9 | BIOBSL |  | BIODST,BIOJTK |  | 0.46512 |  |  |  | 31.536 | 25 | 2030 |  | Brf_FT_dsl | biomass ft -> diesel | PJ | GW
biomass ft -> diesel |  | electricity | Brf_FT_dsl | 0.052 | [5 empty] | SUPELC |  |  |  | 0.052 | [6 empty] | \I: | biomass ft -> diesel | PJ | GW
biomass ft -> diesel |  | pipeline gas blend | Brf_FT_dsl | -0.097 | [7 empty] | BIOSNG |  |  | 0.097 | [5 empty] | \I: | biomass ft -> diesel | PJ | GW
biomass ft -> diesel |  | steam blend | Brf_FT_dsl | -0.33 | [7 empty] | HET |  |  | 0.33 | [5 empty] | \I: | biomass ft -> diesel | PJ | GW
biomass ft -> diesel w/ccu | energy in/energy out | biomass blend - solids | Brf_FT_dsl_ccs | 2.15 |  | 5451 | 0 | 8.1 | BIOBSL |  | BIODST,BIOJTK |  | 0.46512 |  |  |  | 31.536 | 25 | 2035 |  | Brf_FT_dsl_ccs | biomass ft -> diesel w/ccu | PJ | GW
biomass ft -> diesel w/ccu |  | electricity | Brf_FT_dsl_ccs | 0.114 | [5 empty] | SUPELC |  |  |  | 0.114 | [6 empty] | \I: | biomass ft -> diesel w/ccu | PJ | GW
biomass ft -> diesel w/ccu |  | pipeline gas blend | Brf_FT_dsl_ccs | -0.097 | [7 empty] | BIOSNG |  |  | 0.097 | [5 empty] | \I: | biomass ft -> diesel w/ccu | PJ | GW
biomass ft -> diesel w/ccu |  | steam blend | Brf_FT_dsl_ccs | -0.33 | [7 empty] | HET |  |  | 0.33 | [5 empty] | \I: | biomass ft -> diesel w/ccu | PJ | GW
biomass ft -> diesel w/ccu | kilogram/gigajoule | co2 utilization blend | Brf_FT_dsl_ccs | -81.512 | [6 empty] | CO2Captured_ccu |  |  |  |  | 81.512 |  |  |  |  | \I: | biomass ft -> diesel w/ccu | PJ | GW
corn ethanol plant | energy in/energy out | biomass blend - corn | Brf_corn_eth | 2 |  | 877 | 32 | 1.8 | BIOBSL |  | BIOGSL |  | 0.5 |  |  |  | 31.536 | 25 |  |  | Brf_corn_eth | corn ethanol plant | PJ | GW
corn ethanol plant |  | coal blend | Brf_corn_eth | 0.025 | [5 empty] | SUPCOA |  |  |  | 0.025 | [6 empty] | \I: | corn ethanol plant | PJ | GW
corn ethanol plant |  | diesel blend | Brf_corn_eth | 0 | [5 empty] | \I: | [10 empty] | \I: | corn ethanol plant | PJ | GW
corn ethanol plant |  | electricity | Brf_corn_eth | 0.034 | [5 empty] | SUPELC |  |  |  | 0.034 | [6 empty] | \I: | corn ethanol plant | PJ | GW
corn ethanol plant |  | pipeline gas blend | Brf_corn_eth | 0.298 | [5 empty] | SUPNGA |  |  |  | 0.298 | [6 empty] | \I: | corn ethanol plant | PJ | GW
direct air capture plant for power to fuels | gigajoule/kilogram | electricity | CCUS_DAC | 0.018 | 2020 | 4.2828 | 0.055869 | 0.011259 | SUPELC |  | CO2Captured_ccu |  |  | 0.018 |  |  | 1 | 25 | 2030 |  | CCUS_DAC | direct air capture plant for power to fuels | kt | ktpa
|  |  |  | 0.011 | 2030 | 2.3842 | 0.052143 | 0.010501 | SUPELC |  |  |  |  | 0.011 | [6 empty] | CCUS_pow-to-liq | power - to - liquids | PJ | GW
|  |  |  | 0.00518 | 2050 | 1.0327 | 0.044693 | 0.0084005 | SUPELC |  |  |  |  | 0.00518
power - to - liquids |  |  | CCUS_pow-to-liq |  | 2020 | 1476 | 57 |  | HH2 |  | OILDSTs,OILGSLs,OILJTKs,OILLPGs,OILHFOs |  |  | 1.47 |  |  | 31.536 | 25 | 2025
[5 empty] | 2025 | 1390 | 54 |  |  | CO2Captured_ccu |  |  |  | 67.2
[5 empty] | 2030 | 1246 | 48
[5 empty] | 2035 | 1116 | 43
[5 empty] | 2040 | 994 | 39
[5 empty] | 2045 | 871 | 34
biomass - > sng | Brf_sng |  |  |  | 2050 | 749 | 29
biomass -> sng w/ccu | Brf_sng_ccs
biomass ft -> diesel | Brf_FT_dsl
biomass ft -> diesel w/ccu | Brf_FT_dsl_ccs
biomass pyrolysis | \I:
biomass pyrolysis w/ccu | \I:
central-station hydrogen electrolysis | \I:
corn ethanol plant | Brf_corn_eth
direct air capture plant for power to fuels | CCUS_DAC
power - to - liquids | CCUS_pow-to-liq
biomass blend - solids | BIOBSL
electricity | SUPELC
co2 utilization blend | SUPCO2Nb
pipeline gas blend | BIOSNG
steam blend | HET
biomass blend - corn | BIOBSL
coal blend | BIOCHR
diesel blend | BIODST

## Sector fuels
| ~FI_T: USD18 |  |  | ~FI_Process |  |  |  |  | ~FI_Comm
TechName | Comm-IN | Comm-OUT | EFF | Sets | Techname | TechDesc | Tact | Tcap | CSet | CommName | CommDesc | Unit | LimType | CTSLvl | PeakTS | Ctype
FT_BIOSNG | BIOSNG | INDSNG,COMSNG,RESSNG | 1 | PRE | FT_BIOSNG |  | PJ | PJ-a | NRG | BIOSNG | Nat gas from biomass | PJ
FT_BIOJTK | BIOJTK | TRABJT | 1 |  | FT_BIOJTK |  | PJ | PJ-a |  | BIOJTK | Biojet | PJ
[10 empty] | TRABJT | Transport biojet | PJ
[10 empty] | INDSNG | Industry sng | PJ
[10 empty] | COMSNG | Commercial sng | PJ
[10 empty] | RESSNG | Residential sng | PJ
[10 empty] | OILDSTs | Diesel - CCUS | PJ
[10 empty] | OILGSLs | Gasoline - CCUS | PJ
[10 empty] | OILJTKs | Jetkero - CCUS | PJ
[10 empty] | OILLPGs | LPG - CCUS | PJ
[10 empty] | OILHFOs | HFO - CCUS | PJ

## conversion_blend_outputs
blend | tech | maximum blend share | Notes:
co2 utilization blend | direct air capture plant for power to fuels | 1 | The conversion tech in column B can produce each of the blend fuels in column A with a maximum share given in column C.
coal blend | biomass pyrolysis | 1 | [5 empty] | hydrogen blend | HH2
coal blend | biomass pyrolysis w/ccu | 1 | [5 empty] | pipeline gas blend | BIOSNG
coke blend | biomass pyrolysis | 1 |  | autothermal reforming hydrogen production w/ccu -> hydrogen blend | hydrogen blend | HH2 | HH2 | diesel blend | BIODST
coke blend | biomass pyrolysis w/ccu | 1 |  | BECCS hydrogen production -> hydrogen blend | hydrogen blend | HH2 | HH2 | jet fuel blend | BIOJTK
diesel blend | biomass ft -> diesel | 1 |  | biomass - > sng | pipeline gas blend | BIOSNG | BIOSNG | lpg blend | BIOLPG
diesel blend | biomass ft -> diesel w/ccu | 1 |  | biomass -> sng w/ccu | pipeline gas blend | BIOSNG | BIOSNG | residual fossil fuel oil blend | BIORFO
diesel blend | power - to - liquids | 1 |  | biomass ft -> diesel | diesel blend | BIODST | BIODST | coal blend | BIOCHR
gasoline blend | cellulosic ethanol plant | 1 |  | biomass ft -> diesel | jet fuel blend | BIODST,BIOJTK | BIOJTK | coke blend | BIOCOK
gasoline blend | corn ethanol plant | 1 |  | biomass ft -> diesel | lpg blend | BIODST,BIOJTK,BIOLPG | BIOLPG | oil blend | BIOOIL
gasoline blend | power - to - liquids | 1 |  | biomass ft -> diesel | residual fossil fuel oil blend | BIODST,BIOJTK,BIOLPG,BIORFO | BIORFO | petroleum coke blend | BIOPCK
hydrogen blend | autothermal reforming hydrogen production w/ccu -> hydrogen blend | 1 |  | biomass ft -> diesel w/ccu | diesel blend | BIODST | BIODST | still gas blend | BIOSNG
hydrogen blend | BECCS hydrogen production -> hydrogen blend | 1 |  | biomass ft -> diesel w/ccu | jet fuel blend | BIODST,BIOJTK | BIOJTK | gasoline blend | BIOGSL
hydrogen blend | central-station hydrogen electrolysis | 1 |  | biomass ft -> diesel w/ccu | lpg blend | BIODST,BIOJTK,BIOLPG | BIOLPG | co2 utilization blend | SUPCO2Nb
hydrogen blend | h2 natural gas reformation | 1 |  | biomass ft -> diesel w/ccu | residual fossil fuel oil blend | BIODST,BIOJTK,BIOLPG,BIORFO | BIORFO | steam blend | HET
jet fuel blend | biomass ft -> diesel | 1 |  | biomass pyrolysis | coal blend | BIOCHR | BIOCHR
jet fuel blend | biomass ft -> diesel w/ccu | 1 |  | biomass pyrolysis | coke blend | BIOCHR,BIOCOK | BIOCOK
jet fuel blend | power - to - liquids | 1 |  | biomass pyrolysis | oil blend | BIOCHR,BIOCOK,BIOOIL | BIOOIL
lpg blend | biomass ft -> diesel | 1 |  | biomass pyrolysis | petroleum coke blend | BIOCHR,BIOCOK,BIOOIL,BIOPCK | BIOPCK
lpg blend | biomass ft -> diesel w/ccu | 1 |  | biomass pyrolysis | still gas blend | BIOCHR,BIOCOK,BIOOIL,BIOPCK,BIOSNG | BIOSNG
lpg blend | power - to - liquids | 1 |  | biomass pyrolysis w/ccu | coal blend | BIOCHR | BIOCHR
oil blend | biomass pyrolysis | 1 |  | biomass pyrolysis w/ccu | coke blend | BIOCHR,BIOCOK | BIOCOK
oil blend | biomass pyrolysis w/ccu | 1 |  | biomass pyrolysis w/ccu | oil blend | BIOCHR,BIOCOK,BIOOIL | BIOOIL
petroleum coke blend | biomass pyrolysis | 1 |  | biomass pyrolysis w/ccu | petroleum coke blend | BIOCHR,BIOCOK,BIOOIL,BIOPCK | BIOPCK
petroleum coke blend | biomass pyrolysis w/ccu | 1 |  | biomass pyrolysis w/ccu | still gas blend | BIOCHR,BIOCOK,BIOOIL,BIOPCK,BIOSNG | BIOSNG
pipeline gas blend | biomass - > sng | 1 |  | cellulosic ethanol plant | gasoline blend | BIOGSL | BIOGSL
pipeline gas blend | biomass -> sng w/ccu | 1 |  | central-station hydrogen electrolysis | hydrogen blend | HH2 | HH2
pipeline gas blend | central-station hydrogen electrolysis | 0.07 |  | central-station hydrogen electrolysis | pipeline gas blend | HH2,BIOSNG | BIOSNG
pipeline gas blend | power-to-gas methanation | 1 |  | corn ethanol plant | gasoline blend | BIOGSL | BIOGSL
residual fossil fuel oil blend | biomass ft -> diesel | 1 |  | direct air capture plant for power to fuels | co2 utilization blend | SUPCO2Nb | SUPCO2Nb
residual fossil fuel oil blend | biomass ft -> diesel w/ccu | 1 |  | electric boiler | steam blend | HET | HET
residual fossil fuel oil blend | power - to - liquids | 1 |  | h2 natural gas reformation | hydrogen blend | HH2 | HH2
steam blend | electric boiler | 1 |  | industrial coal boiler | steam blend | HET | HET
steam blend | industrial coal boiler | 1 |  | industrial distillate fuel oil boiler | steam blend | HET | HET
steam blend | industrial distillate fuel oil boiler | 1 |  | industrial hydrogen boiler | steam blend | HET | HET
steam blend | industrial hydrogen boiler | 1 |  | industrial lpg boiler | steam blend | HET | HET
steam blend | industrial lpg boiler | 1 |  | industrial other petroleum boiler | steam blend | HET | HET
steam blend | industrial other petroleum boiler | 1 |  | industrial petroleum coke boiler | steam blend | HET | HET
steam blend | industrial petroleum coke boiler | 1 |  | industrial pipeline gas boiler | steam blend | HET | HET
steam blend | industrial pipeline gas boiler | 1 |  | industrial residual fuel oil oil boiler | steam blend | HET | HET
steam blend | industrial residual fuel oil oil boiler | 1 |  | power - to - liquids | diesel blend | OILDSTs | OILDSTs
still gas blend | biomass pyrolysis | 1 |  | power - to - liquids | gasoline blend | OILDSTs,OILGSLs | OILGSLs
still gas blend | biomass pyrolysis w/ccu | 1 |  | power - to - liquids | jet fuel blend | OILDSTs,OILGSLs,OILJTKs | OILJTKs
|  |  |  | power - to - liquids | lpg blend | OILDSTs,OILGSLs,OILJTKs,OILLPGs | OILLPGs
|  |  |  | power - to - liquids | residual fossil fuel oil blend | OILDSTs,OILGSLs,OILJTKs,OILLPGs,OILHFOs | OILHFOs
|  |  |  | power-to-gas methanation | pipeline gas blend | BIOSNG | BIOSNG

## conversion_capital_cost
tech | zone | vintage | unit | 100% RE | central | central low RE cost | central low fuel price | delayed electrification | low demand | low land | net negative | reference | reference low RE cost | reference low fuel price | Notes
BECCS hydrogen production -> hydrogen blend | all | all | 2018 usd/kilowatt | 2704 | 2704 | 2704 | 2704 | 2704 | 2704 | 2704 | 2704 | 2704 | 2704 | 2704 | Costs are in dollars per unit of produced energy or carbon
biomass - > sng | all | all | 2018 usd/kilowatt | 2372 | 2372 | 2372 | 2372 | 2372 | 2372 | 2372 | 2372 | 2372 | 2372 | 2372 | techs can produce blend fuels as outlined on the conversion_blend_outputs tab
biomass -> sng w/ccu | all | all | 2018 usd/kilowatt | 2472 | 2472 | 2472 | 2472 | 2472 | 2472 | 2472 | 2472 | 2472 | 2472 | 2472
biomass ft -> diesel | all | all | 2018 usd/kilowatt | 5365 | 5365 | 5365 | 5365 | 5365 | 5365 | 5365 | 5365 | 5365 | 5365 | 5365 | BECCS hydrogen production -> hydrogen blend
biomass ft -> diesel w/ccu | all | all | 2018 usd/kilowatt | 5451 | 5451 | 5451 | 5451 | 5451 | 5451 | 5451 | 5451 | 5451 | 5451 | 5451 | biomass - > sng
biomass pyrolysis | all | all | 2018 usd/kilowatt | 2592 | 2592 | 2592 | 2592 | 2592 | 2592 | 2592 | 2592 | 2592 | 2592 | 2592 | biomass -> sng w/ccu
biomass pyrolysis w/ccu | all | all | 2018 usd/kilowatt | 4154 | 4154 | 4154 | 4154 | 4154 | 4154 | 4154 | 4154 | 4154 | 4154 | 4154 | biomass ft -> diesel
central-station hydrogen electrolysis | all | 2020 | 2018 usd/kilowatt | 1024 | 1024 | 1024 | 1024 | 1024 | 1024 | 1024 | 1024 | 1024 | 1024 | 1024 | biomass ft -> diesel w/ccu
|  | 2025 | 2018 usd/kilowatt | 827 | 827 | 827 | 827 | 827 | 827 | 827 | 827 | 827 | 827 | 827 | biomass pyrolysis
|  | 2030 | 2018 usd/kilowatt | 500 | 500 | 500 | 500 | 500 | 500 | 500 | 500 | 500 | 500 | 500 | biomass pyrolysis w/ccu
|  | 2035 | 2018 usd/kilowatt | 347 | 347 | 347 | 347 | 347 | 347 | 347 | 347 | 347 | 347 | 347 | central-station hydrogen electrolysis
|  | 2040 | 2018 usd/kilowatt | 310 | 310 | 310 | 310 | 310 | 310 | 310 | 310 | 310 | 310 | 310 | corn ethanol plant
|  | 2045 | 2018 usd/kilowatt | 273 | 273 | 273 | 273 | 273 | 273 | 273 | 273 | 273 | 273 | 273 | direct air capture plant for power to fuels
|  | 2050 | 2018 usd/kilowatt | 236 | 236 | 236 | 236 | 236 | 236 | 236 | 236 | 236 | 236 | 236 | electric boiler
corn ethanol plant | all | all | 2018 usd/kilowatt | 877 | 877 | 877 | 877 | 877 | 877 | 877 | 877 | 877 | 877 | 877 | h2 natural gas reformation
direct air capture plant for power to fuels | all | all | 2018 usd/tonne | 5554045 | 5554045 | 5554045 | 5554045 | 5554045 | 5554045 | 5554045 | 5554045 | 5554045 | 5554045 | 5554045 | h2 natural gas reformation w/ccu
electric boiler | all | all | 2018 usd/kilowatt | 383 | 383 | 383 | 383 | 383 | 383 | 383 | 383 | 383 | 383 | 383 | industrial coal boiler
h2 natural gas reformation | all | all | 2018 usd/kilowatt | 913 | 913 | 913 | 913 | 913 | 913 | 913 | 913 | 913 | 913 | 913 | industrial distillate fuel oil boiler
h2 natural gas reformation w/ccu | all | all | 2018 usd/kilowatt | 1632 | 1632 | 1632 | 1632 | 1632 | 1632 | 1632 | 1632 | 1632 | 1632 | 1632 | industrial hydrogen boiler
industrial coal boiler | all | all | 2018 usd/kilowatt | 466 | 466 | 466 | 466 | 466 | 466 | 466 | 466 | 466 | 466 | 466 | industrial lpg boiler
industrial distillate fuel oil boiler | all | all | 2018 usd/kilowatt | 304 | 304 | 304 | 304 | 304 | 304 | 304 | 304 | 304 | 304 | 304 | industrial other petroleum boiler
industrial hydrogen boiler | all | all | 2018 usd/kilowatt | 236 | 236 | 236 | 236 | 236 | 236 | 236 | 236 | 236 | 236 | 236 | industrial petroleum coke boiler
industrial lpg boiler | all | all | 2018 usd/kilowatt | 304 | 304 | 304 | 304 | 304 | 304 | 304 | 304 | 304 | 304 | 304 | industrial pipeline gas boiler
industrial other petroleum boiler | all | all | 2018 usd/kilowatt | 304 | 304 | 304 | 304 | 304 | 304 | 304 | 304 | 304 | 304 | 304 | industrial residual fuel oil oil boiler
industrial petroleum coke boiler | all | all | 2018 usd/kilowatt | 466 | 466 | 466 | 466 | 466 | 466 | 466 | 466 | 466 | 466 | 466 | power - to - liquids
industrial pipeline gas boiler | all | all | 2018 usd/kilowatt | 182 | 182 | 182 | 182 | 182 | 182 | 182 | 182 | 182 | 182 | 182 | power-to-gas methanation
industrial residual fuel oil oil boiler | all | all | 2018 usd/kilowatt | 304 | 304 | 304 | 304 | 304 | 304 | 304 | 304 | 304 | 304 | 304 | power-to-lpg
power - to - liquids | all | 2020 | 2018 usd/kilowatt | 1476 | 1476 | 1476 | 1476 | 1476 | 1476 | 1476 | 1476 | 1476 | 1476 | 1476
|  | 2025 | 2018 usd/kilowatt | 1390 | 1390 | 1390 | 1390 | 1390 | 1390 | 1390 | 1390 | 1390 | 1390 | 1390
|  | 2030 | 2018 usd/kilowatt | 1246 | 1246 | 1246 | 1246 | 1246 | 1246 | 1246 | 1246 | 1246 | 1246 | 1246
|  | 2035 | 2018 usd/kilowatt | 1116 | 1116 | 1116 | 1116 | 1116 | 1116 | 1116 | 1116 | 1116 | 1116 | 1116
|  | 2040 | 2018 usd/kilowatt | 994 | 994 | 994 | 994 | 994 | 994 | 994 | 994 | 994 | 994 | 994
|  | 2045 | 2018 usd/kilowatt | 871 | 871 | 871 | 871 | 871 | 871 | 871 | 871 | 871 | 871 | 871
|  | 2050 | 2018 usd/kilowatt | 749 | 749 | 749 | 749 | 749 | 749 | 749 | 749 | 749 | 749 | 749
power-to-gas methanation | all | 2020 | 2018 usd/kilowatt | 1106 | 1106 | 1106 | 1106 | 1106 | 1106 | 1106 | 1106 | 1106 | 1106 | 1106
|  | 2025 | 2018 usd/kilowatt | 982 | 982 | 982 | 982 | 982 | 982 | 982 | 982 | 982 | 982 | 982
|  | 2030 | 2018 usd/kilowatt | 775 | 775 | 775 | 775 | 775 | 775 | 775 | 775 | 775 | 775 | 775
|  | 2035 | 2018 usd/kilowatt | 632 | 632 | 632 | 632 | 632 | 632 | 632 | 632 | 632 | 632 | 632
|  | 2040 | 2018 usd/kilowatt | 531 | 531 | 531 | 531 | 531 | 531 | 531 | 531 | 531 | 531 | 531
|  | 2045 | 2018 usd/kilowatt | 429 | 429 | 429 | 429 | 429 | 429 | 429 | 429 | 429 | 429 | 429
|  | 2050 | 2018 usd/kilowatt | 328 | 328 | 328 | 328 | 328 | 328 | 328 | 328 | 328 | 328 | 328
power-to-lpg | all | 2020 | 2018 usd/kilowatt | 1476 | 1476 | 1476 | 1476 | 1476 | 1476 | 1476 | 1476 | 1476 | 1476 | 1476
|  | 2025 | 2018 usd/kilowatt | 1390 | 1390 | 1390 | 1390 | 1390 | 1390 | 1390 | 1390 | 1390 | 1390 | 1390
|  | 2030 | 2018 usd/kilowatt | 1246 | 1246 | 1246 | 1246 | 1246 | 1246 | 1246 | 1246 | 1246 | 1246 | 1246
|  | 2035 | 2018 usd/kilowatt | 1116 | 1116 | 1116 | 1116 | 1116 | 1116 | 1116 | 1116 | 1116 | 1116 | 1116
|  | 2040 | 2018 usd/kilowatt | 994 | 994 | 994 | 994 | 994 | 994 | 994 | 994 | 994 | 994 | 994
|  | 2045 | 2018 usd/kilowatt | 871 | 871 | 871 | 871 | 871 | 871 | 871 | 871 | 871 | 871 | 871
|  | 2050 | 2018 usd/kilowatt | 749 | 749 | 749 | 749 | 749 | 749 | 749 | 749 | 749 | 749 | 749

## conversion_fixed_om
tech | zone | vintage | unit | 100% RE | central | central low RE cost | central low fuel price | delayed electrification | low demand | low land | net negative | reference | reference low RE cost | reference low fuel price | Notes:
BECCS hydrogen production -> hydrogen blend | all | all | 2018 usd/kilowatt | 19 | 19 | 19 | 19 | 19 | 19 | 19 | 19 | 19 | 19 | 19 | Costs are in dollars per unit capacity of produced energy or carbon
biomass - > sng | all | all | 2018 usd/kilowatt | 119 | 119 | 119 | 119 | 119 | 119 | 119 | 119 | 119 | 119 | 119 | techs can produce blend fuels as outlined on the conversion_blend_outputs tab
biomass -> sng w/ccu | all | all | 2018 usd/kilowatt | 146 | 146 | 146 | 146 | 146 | 146 | 146 | 146 | 146 | 146 | 146
biomass ft -> diesel | all | all | 2018 usd/kilowatt | 0 | 0 | 0 | 0 | 0 | 0 | 0 | 0 | 0 | 0 | 0
biomass ft -> diesel w/ccu | all | all | 2018 usd/kilowatt | 0 | 0 | 0 | 0 | 0 | 0 | 0 | 0 | 0 | 0 | 0 | 100% RE
biomass pyrolysis | all | all | 2018 usd/kilowatt | 101 | 101 | 101 | 101 | 101 | 101 | 101 | 101 | 101 | 101 | 101 | central
biomass pyrolysis w/ccu | all | all | 2018 usd/kilowatt | 163 | 163 | 163 | 163 | 163 | 163 | 163 | 163 | 163 | 163 | 163 | central low RE cost
central-station hydrogen electrolysis | all | 2020.0 | 2018 usd/kilowatt | 30 | 30 | 30 | 30 | 30 | 30 | 30 | 30 | 30 | 30 | 30 | central low fuel price
|  | 2025.0 | 2018 usd/kilowatt | 26 | 26 | 26 | 26 | 26 | 26 | 26 | 26 | 26 | 26 | 26 | delayed electrification
|  | 2030.0 | 2018 usd/kilowatt | 19 | 19 | 19 | 19 | 19 | 19 | 19 | 19 | 19 | 19 | 19 | low demand
|  | 2035.0 | 2018 usd/kilowatt | 15 | 15 | 15 | 15 | 15 | 15 | 15 | 15 | 15 | 15 | 15 | low land
|  | 2040.0 | 2018 usd/kilowatt | 14 | 14 | 14 | 14 | 14 | 14 | 14 | 14 | 14 | 14 | 14 | net negative
|  | 2045.0 | 2018 usd/kilowatt | 12 | 12 | 12 | 12 | 12 | 12 | 12 | 12 | 12 | 12 | 12 | reference
|  | 2050.0 | 2018 usd/kilowatt | 11 | 11 | 11 | 11 | 11 | 11 | 11 | 11 | 11 | 11 | 11 | reference low RE cost
corn ethanol plant | all | all | 2018 usd/kilowatt | 32 | 32 | 32 | 32 | 32 | 32 | 32 | 32 | 32 | 32 | 32 | reference low fuel price
direct air capture plant for power to fuels | all | all | 2018 usd/tonne | 223810 | 223810 | 223810 | 223810 | 223810 | 223810 | 223810 | 223810 | 223810 | 223810 | 223810
h2 natural gas reformation | all | all | 2018 usd/kilowatt | 36 | 36 | 36 | 36 | 36 | 36 | 36 | 36 | 36 | 36 | 36
h2 natural gas reformation w/ccu | all | all | 2018 usd/kilowatt | 47 | 47 | 47 | 47 | 47 | 47 | 47 | 47 | 47 | 47 | 47
power - to - liquids | all | 2020.0 | 2018 usd/kilowatt | 57 | 57 | 57 | 57 | 57 | 57 | 57 | 57 | 57 | 57 | 57
|  | 2025.0 | 2018 usd/kilowatt | 54 | 54 | 54 | 54 | 54 | 54 | 54 | 54 | 54 | 54 | 54
|  | 2030.0 | 2018 usd/kilowatt | 48 | 48 | 48 | 48 | 48 | 48 | 48 | 48 | 48 | 48 | 48
|  | 2035.0 | 2018 usd/kilowatt | 43 | 43 | 43 | 43 | 43 | 43 | 43 | 43 | 43 | 43 | 43
|  | 2040.0 | 2018 usd/kilowatt | 39 | 39 | 39 | 39 | 39 | 39 | 39 | 39 | 39 | 39 | 39
|  | 2045.0 | 2018 usd/kilowatt | 34 | 34 | 34 | 34 | 34 | 34 | 34 | 34 | 34 | 34 | 34
|  | 2050.0 | 2018 usd/kilowatt | 29 | 29 | 29 | 29 | 29 | 29 | 29 | 29 | 29 | 29 | 29
power-to-gas methanation | all | 2020.0 | 2018 usd/kilowatt | 74 | 74 | 74 | 74 | 74 | 74 | 74 | 74 | 74 | 74 | 74
|  | 2025.0 | 2018 usd/kilowatt | 64 | 64 | 64 | 64 | 64 | 64 | 64 | 64 | 64 | 64 | 64
|  | 2030.0 | 2018 usd/kilowatt | 48 | 48 | 48 | 48 | 48 | 48 | 48 | 48 | 48 | 48 | 48
|  | 2035.0 | 2018 usd/kilowatt | 38 | 38 | 38 | 38 | 38 | 38 | 38 | 38 | 38 | 38 | 38
|  | 2040.0 | 2018 usd/kilowatt | 33 | 33 | 33 | 33 | 33 | 33 | 33 | 33 | 33 | 33 | 33
|  | 2045.0 | 2018 usd/kilowatt | 28 | 28 | 28 | 28 | 28 | 28 | 28 | 28 | 28 | 28 | 28
|  | 2050.0 | 2018 usd/kilowatt | 23 | 23 | 23 | 23 | 23 | 23 | 23 | 23 | 23 | 23 | 23
power-to-lpg | all | 2020.0 | 2018 usd/kilowatt | 57 | 57 | 57 | 57 | 57 | 57 | 57 | 57 | 57 | 57 | 57
|  | 2025.0 | 2018 usd/kilowatt | 54 | 54 | 54 | 54 | 54 | 54 | 54 | 54 | 54 | 54 | 54
|  | 2030.0 | 2018 usd/kilowatt | 48 | 48 | 48 | 48 | 48 | 48 | 48 | 48 | 48 | 48 | 48
|  | 2035.0 | 2018 usd/kilowatt | 43 | 43 | 43 | 43 | 43 | 43 | 43 | 43 | 43 | 43 | 43
|  | 2040.0 | 2018 usd/kilowatt | 39 | 39 | 39 | 39 | 39 | 39 | 39 | 39 | 39 | 39 | 39
|  | 2045.0 | 2018 usd/kilowatt | 34 | 34 | 34 | 34 | 34 | 34 | 34 | 34 | 34 | 34 | 34
|  | 2050.0 | 2018 usd/kilowatt | 29 | 29 | 29 | 29 | 29 | 29 | 29 | 29 | 29 | 29 | 29

## conversion_variable_om
tech | zone | vintage | unit | 100% RE | central | central low RE cost | central low fuel price | delayed electrification | low demand | low land | net negative | reference | reference low RE cost | reference low fuel price | Notes:
BECCS hydrogen production -> hydrogen blend | all | all | 2018 usd/gigajoule | 3.3 | 3.3 | 3.3 | 3.3 | 3.3 | 3.3 | 3.3 | 3.3 | 3.3 | 3.3 | 3.3 | Costs are in dollars per unit of energy or carbon output
biomass - > sng | all | all | 2018 usd/gigajoule | 0 | 0 | 0 | 0 | 0 | 0 | 0 | 0 | 0 | 0 | 0 | Some sources embed variable O&M with fixed O&M assuming a certain annual utilization
biomass -> sng w/ccu | all | all | 2018 usd/gigajoule | 0 | 0 | 0 | 0 | 0 | 0 | 0 | 0 | 0 | 0 | 0
biomass ft -> diesel | all | all | 2018 usd/gigajoule | 7.9 | 7.9 | 7.9 | 7.9 | 7.9 | 7.9 | 7.9 | 7.9 | 7.9 | 7.9 | 7.9
biomass ft -> diesel w/ccu | all | all | 2018 usd/gigajoule | 8.1 | 8.1 | 8.1 | 8.1 | 8.1 | 8.1 | 8.1 | 8.1 | 8.1 | 8.1 | 8.1
biomass pyrolysis | all | all | 2018 usd/gigajoule | 5.1 | 5.1 | 5.1 | 5.1 | 5.1 | 5.1 | 5.1 | 5.1 | 5.1 | 5.1 | 5.1
biomass pyrolysis w/ccu | all | all | 2018 usd/gigajoule | 5.1 | 5.1 | 5.1 | 5.1 | 5.1 | 5.1 | 5.1 | 5.1 | 5.1 | 5.1 | 5.1
central-station hydrogen electrolysis | all | all | 2018 usd/gigajoule | 0.3 | 0.3 | 0.3 | 0.3 | 0.3 | 0.3 | 0.3 | 0.3 | 0.3 | 0.3 | 0.3
corn ethanol plant | all | all | 2018 usd/gigajoule | 1.8 | 1.8 | 1.8 | 1.8 | 1.8 | 1.8 | 1.8 | 1.8 | 1.8 | 1.8 | 1.8
direct air capture plant for power to fuels | all | all | 2018 usd/tonne | 4.4 | 4.4 | 4.4 | 4.4 | 4.4 | 4.4 | 4.4 | 4.4 | 4.4 | 4.4 | 4.4
electric boiler | all | all | 2018 usd/gigajoule | 0 | 0 | 0 | 0 | 0 | 0 | 0 | 0 | 0 | 0 | 0
h2 natural gas reformation | all | all | 2018 usd/gigajoule | 0.3 | 0.3 | 0.3 | 0.3 | 0.3 | 0.3 | 0.3 | 0.3 | 0.3 | 0.3 | 0.3
h2 natural gas reformation w/ccu | all | all | 2018 usd/gigajoule | 0.5 | 0.5 | 0.5 | 0.5 | 0.5 | 0.5 | 0.5 | 0.5 | 0.5 | 0.5 | 0.5
industrial coal boiler | all | all | 2018 usd/gigajoule | 0 | 0 | 0 | 0 | 0 | 0 | 0 | 0 | 0 | 0 | 0
industrial distillate fuel oil boiler | all | all | 2018 usd/gigajoule | 0 | 0 | 0 | 0 | 0 | 0 | 0 | 0 | 0 | 0 | 0
industrial hydrogen boiler | all | all | 2018 usd/gigajoule | 0 | 0 | 0 | 0 | 0 | 0 | 0 | 0 | 0 | 0 | 0
industrial lpg boiler | all | all | 2018 usd/gigajoule | 0 | 0 | 0 | 0 | 0 | 0 | 0 | 0 | 0 | 0 | 0
industrial other petroleum boiler | all | all | 2018 usd/gigajoule | 0 | 0 | 0 | 0 | 0 | 0 | 0 | 0 | 0 | 0 | 0
industrial petroleum coke boiler | all | all | 2018 usd/gigajoule | 0 | 0 | 0 | 0 | 0 | 0 | 0 | 0 | 0 | 0 | 0
industrial pipeline gas boiler | all | all | 2018 usd/gigajoule | 0 | 0 | 0 | 0 | 0 | 0 | 0 | 0 | 0 | 0 | 0
industrial residual fuel oil oil boiler | all | all | 2018 usd/gigajoule | 0 | 0 | 0 | 0 | 0 | 0 | 0 | 0 | 0 | 0 | 0
power - to - liquids | all | all | 2018 usd/gigajoule | 0 | 0 | 0 | 0 | 0 | 0 | 0 | 0 | 0 | 0 | 0
power-to-gas methanation | all | all | 2018 usd/gigajoule | 0 | 0 | 0 | 0 | 0 | 0 | 0 | 0 | 0 | 0 | 0
power-to-lpg | all | all | 2018 usd/gigajoule | 0 | 0 | 0 | 0 | 0 | 0 | 0 | 0 | 0 | 0 | 0

## conversion_efficiency
tech | zone | vintage | unit | blend_in | 100% RE | central | central low RE cost | central low fuel price | delayed electrification | low demand | low land | net negative | reference | reference low RE cost | reference low fuel price | Notes:
BECCS hydrogen production -> hydrogen blend | all | all | energy in/energy out | biomass blend - solids | 1.775 | 1.775 | 1.775 | 1.775 | 1.775 | 1.775 | 1.775 | 1.775 | 1.775 | 1.775 | 1.775 | blend_out is mapped on the sheet conversion_blend_outputs with the ratio between output blends solved for by the model
|  |  |  | electricity | -0.027 | -0.027 | -0.027 | -0.027 | -0.027 | -0.027 | -0.027 | -0.027 | -0.027 | -0.027 | -0.027 | all units are per unit of blend_out
|  |  | kilogram/gigajoule | co2 utilization blend | -134.79 | -134.79 | -134.79 | -134.79 | -134.79 | -134.79 | -134.79 | -134.79 | -134.79 | -134.79 | -134.79 | conversion efficiencies are given based on HHV
biomass - > sng | all | all | energy in/energy out | biomass blend - solids | 1.515 | 1.515 | 1.515 | 1.515 | 1.515 | 1.515 | 1.515 | 1.515 | 1.515 | 1.515 | 1.515 | negative numbers represent co-products that are produced alongside the output blend
|  |  |  | electricity | 0.021 | 0.021 | 0.021 | 0.021 | 0.021 | 0.021 | 0.021 | 0.021 | 0.021 | 0.021 | 0.021 | postive numbers represent inputs that are required to produce the output blend
biomass -> sng w/ccu | all | all | energy in/energy out | biomass blend - solids | 1.55 | 1.55 | 1.55 | 1.55 | 1.55 | 1.55 | 1.55 | 1.55 | 1.55 | 1.55 | 1.55
|  |  |  | electricity | 0.021 | 0.021 | 0.021 | 0.021 | 0.021 | 0.021 | 0.021 | 0.021 | 0.021 | 0.021 | 0.021
|  |  | kilogram/gigajoule | co2 utilization blend | -46.064 | -46.064 | -46.064 | -46.064 | -46.064 | -46.064 | -46.064 | -46.064 | -46.064 | -46.064 | -46.064
biomass ft -> diesel | all | all | energy in/energy out | biomass blend - solids | 2.15 | 2.15 | 2.15 | 2.15 | 2.15 | 2.15 | 2.15 | 2.15 | 2.15 | 2.15 | 2.15
|  |  |  | electricity | 0.052 | 0.052 | 0.052 | 0.052 | 0.052 | 0.052 | 0.052 | 0.052 | 0.052 | 0.052 | 0.052
|  |  |  | pipeline gas blend | -0.097 | -0.097 | -0.097 | -0.097 | -0.097 | -0.097 | -0.097 | -0.097 | -0.097 | -0.097 | -0.097
|  |  |  | steam blend | -0.33 | -0.33 | -0.33 | -0.33 | -0.33 | -0.33 | -0.33 | -0.33 | -0.33 | -0.33 | -0.33
biomass ft -> diesel w/ccu | all | all | energy in/energy out | biomass blend - solids | 2.15 | 2.15 | 2.15 | 2.15 | 2.15 | 2.15 | 2.15 | 2.15 | 2.15 | 2.15 | 2.15
|  |  |  | electricity | 0.114 | 0.114 | 0.114 | 0.114 | 0.114 | 0.114 | 0.114 | 0.114 | 0.114 | 0.114 | 0.114
|  |  |  | pipeline gas blend | -0.097 | -0.097 | -0.097 | -0.097 | -0.097 | -0.097 | -0.097 | -0.097 | -0.097 | -0.097 | -0.097
|  |  |  | steam blend | -0.33 | -0.33 | -0.33 | -0.33 | -0.33 | -0.33 | -0.33 | -0.33 | -0.33 | -0.33 | -0.33
|  |  | kilogram/gigajoule | co2 utilization blend | -81.512 | -81.512 | -81.512 | -81.512 | -81.512 | -81.512 | -81.512 | -81.512 | -81.512 | -81.512 | -81.512
biomass pyrolysis | all | all | energy in/energy out | biomass blend - solids | 1.541 | 1.541 | 1.541 | 1.541 | 1.541 | 1.541 | 1.541 | 1.541 | 1.541 | 1.541 | 1.541
|  |  |  | electricity | -0.117 | -0.117 | -0.117 | -0.117 | -0.117 | -0.117 | -0.117 | -0.117 | -0.117 | -0.117 | -0.117
biomass pyrolysis w/ccu | all | all | energy in/energy out | biomass blend - solids | 1.541 | 1.541 | 1.541 | 1.541 | 1.541 | 1.541 | 1.541 | 1.541 | 1.541 | 1.541 | 1.541
|  |  |  | electricity | -0.028 | -0.028 | -0.028 | -0.028 | -0.028 | -0.028 | -0.028 | -0.028 | -0.028 | -0.028 | -0.028
|  |  | kilogram/gigajoule | co2 utilization blend | -73.9 | -73.9 | -73.9 | -73.9 | -73.9 | -73.9 | -73.9 | -73.9 | -73.9 | -73.9 | -73.9
central-station hydrogen electrolysis | all | all | energy in/energy out | electricity | 1.377 | 1.377 | 1.377 | 1.377 | 1.377 | 1.377 | 1.377 | 1.377 | 1.377 | 1.377 | 1.377
corn ethanol plant | all | all | energy in/energy out | biomass blend - corn | 2 | 2 | 2 | 2 | 2 | 2 | 2 | 2 | 2 | 2 | 2
|  |  |  | coal blend | 0.025 | 0.025 | 0.025 | 0.025 | 0.025 | 0.025 | 0.025 | 0.025 | 0.025 | 0.025 | 0.025
|  |  |  | diesel blend | 0 | 0 | 0 | 0 | 0 | 0 | 0 | 0 | 0 | 0 | 0
|  |  |  | electricity | 0.034 | 0.034 | 0.034 | 0.034 | 0.034 | 0.034 | 0.034 | 0.034 | 0.034 | 0.034 | 0.034
|  |  |  | pipeline gas blend | 0.298 | 0.298 | 0.298 | 0.298 | 0.298 | 0.298 | 0.298 | 0.298 | 0.298 | 0.298 | 0.298
direct air capture plant for power to fuels | all | all | gigajoule/kilogram | electricity | 0.006 | 0.006 | 0.006 | 0.006 | 0.006 | 0.006 | 0.006 | 0.006 | 0.006 | 0.006 | 0.006
electric boiler | all | all | energy in/energy out | electricity | 1.035 | 1.035 | 1.035 | 1.035 | 1.035 | 1.035 | 1.035 | 1.035 | 1.035 | 1.035 | 1.035
h2 natural gas reformation | all | all | energy in/energy out | electricity | 0 | 0 | 0 | 0 | 0 | 0 | 0 | 0 | 0 | 0 | 0
|  |  |  | pipeline gas blend | 1.313 | 1.313 | 1.313 | 1.313 | 1.313 | 1.313 | 1.313 | 1.313 | 1.313 | 1.313 | 1.313
h2 natural gas reformation w/ccu | all | all | energy in/energy out | electricity | 0.024 | 0.024 | 0.024 | 0.024 | 0.024 | 0.024 | 0.024 | 0.024 | 0.024 | 0.024 | 0.024
|  |  |  | pipeline gas blend | 1.446 | 1.446 | 1.446 | 1.446 | 1.446 | 1.446 | 1.446 | 1.446 | 1.446 | 1.446 | 1.446
|  |  | kilogram/gigajoule | co2 utilization blend | -65.428 | -65.428 | -65.428 | -65.428 | -65.428 | -65.428 | -65.428 | -65.428 | -65.428 | -65.428 | -65.428
industrial coal boiler | all | all | energy in/energy out | coal blend | 1.4 | 1.4 | 1.4 | 1.4 | 1.4 | 1.4 | 1.4 | 1.4 | 1.4 | 1.4 | 1.4
industrial distillate fuel oil boiler | all | all | energy in/energy out | diesel blend | 1.053 | 1.053 | 1.053 | 1.053 | 1.053 | 1.053 | 1.053 | 1.053 | 1.053 | 1.053 | 1.053
industrial hydrogen boiler | all | all | energy in/energy out | electricity | 0.001 | 0.001 | 0.001 | 0.001 | 0.001 | 0.001 | 0.001 | 0.001 | 0.001 | 0.001 | 0.001
|  |  |  | hydrogen blend | 1.077 | 1.077 | 1.077 | 1.077 | 1.077 | 1.077 | 1.077 | 1.077 | 1.077 | 1.077 | 1.077
industrial lpg boiler | all | all | energy in/energy out | lpg blend | 1.052 | 1.052 | 1.052 | 1.052 | 1.052 | 1.052 | 1.052 | 1.052 | 1.052 | 1.052 | 1.052
industrial other petroleum boiler | all | all | energy in/energy out | oil blend | 1.053 | 1.053 | 1.053 | 1.053 | 1.053 | 1.053 | 1.053 | 1.053 | 1.053 | 1.053 | 1.053
industrial petroleum coke boiler | all | all | energy in/energy out | petroleum coke blend | 1.111 | 1.111 | 1.111 | 1.111 | 1.111 | 1.111 | 1.111 | 1.111 | 1.111 | 1.111 | 1.111
industrial pipeline gas boiler | all | all | energy in/energy out | electricity | 0.001 | 0.001 | 0.001 | 0.001 | 0.001 | 0.001 | 0.001 | 0.001 | 0.001 | 0.001 | 0.001
|  |  |  | pipeline gas blend | 1.077 | 1.077 | 1.077 | 1.077 | 1.077 | 1.077 | 1.077 | 1.077 | 1.077 | 1.077 | 1.077
industrial residual fuel oil oil boiler | all | all | energy in/energy out | residual fossil fuel oil blend | 1.053 | 1.053 | 1.053 | 1.053 | 1.053 | 1.053 | 1.053 | 1.053 | 1.053 | 1.053 | 1.053
power - to - liquids | all | all | energy in/energy out | hydrogen blend | 1.47 | 1.47 | 1.47 | 1.47 | 1.47 | 1.47 | 1.47 | 1.47 | 1.47 | 1.47 | 1.47
|  |  | kilogram/gigajoule | co2 utilization blend | 67.2 | 67.2 | 67.2 | 67.2 | 67.2 | 67.2 | 67.2 | 67.2 | 67.2 | 67.2 | 67.2
power-to-gas methanation | all | all | energy in/energy out | hydrogen blend | 1.25 | 1.25 | 1.25 | 1.25 | 1.25 | 1.25 | 1.25 | 1.25 | 1.25 | 1.25 | 1.25
|  |  | kilogram/gigajoule | co2 utilization blend | 50.291 | 50.291 | 50.291 | 50.291 | 50.291 | 50.291 | 50.291 | 50.291 | 50.291 | 50.291 | 50.291
power-to-lpg | all | all | energy in/energy out | hydrogen blend | 1.351 | 1.351 | 1.351 | 1.351 | 1.351 | 1.351 | 1.351 | 1.351 | 1.351 | 1.351 | 1.351
|  |  | kilogram/gigajoule | co2 utilization blend | 58.49 | 58.49 | 58.49 | 58.49 | 58.49 | 58.49 | 58.49 | 58.49 | 58.49 | 58.49 | 58.49