## SectFuel
|  | ~FI_T |  |  |  | ~FI_Process
TechName | Comm-IN | Comm-OUT | EFF | START | STG_EFF | Sets | TechName | TechDesc | Tslvl | Tact | Tcap | PrimaryCG | Vintage
FT_TRAHH2 | HH2 | TRAGH2,TRALH2 | 1 | 2030 |  | PRE | FT_TRAHH2 | Fuel Tech - HH2 for TRA | DAYNITE | PJ | PJ-Yr
FT_COMHH2 | HH2 | COMHH2 | 1 |  |  |  | FT_COMHH2 | Fuel Tech - HH2 for blending with NGA in COM | DAYNITE | PJ | PJ-Yr
FT_RESHH2 | HH2 | RESHH2 | 1 |  |  |  | FT_RESHH2 | Fuel Tech - HH2 for blending with NGA in RES | DAYNITE | PJ | PJ-Yr
FT_INDHH2 | HH2 | INDHH2 | 1 |  |  |  | FT_INDHH2 | Fuel Tech - HH2 for blending with NGA in IND | DAYNITE | PJ | PJ-Yr
FT_ELCHH2 | HH2 | ELCHH2 | 1 |  |  |  | FT_ELCHH2 | Fuel Tech - HH2 for blending with NGA in ELC | DAYNITE | PJ | PJ-Yr
H2_STG | HH2 | HH2 |  |  | 0.9 | STG,STS | H2_STG | generic H2 storage tech | DAYNITE | PJ | PJ-Yr
H2_STG-TRA | TRAGH2 | TRAGH2 |  |  | 0.99 | STG,STS | H2_STG-TRA | Storage in H2 vehicles | DAYNITE | PJ | PJ-Yr

## H2 prod
XXX |  | Investment cost per unit of capacity (EUR/kW-output) |  |  | Fixed O&M costs (EUR/kW-output) |  |  | Heatrate (input over output ratio) | [5 empty] | Conversion technologies
|  | invcost | invcost | invcost | fixom | fixom | fixom | input~GASNGA | input~ELC_gc | input~GASNGA | input~ELC_gc | input~GASNGA | input~ELC_gc
|  | 2020 | 2030 | 2050 | 2020 | 2030 | 2050 | 2015 | 2015 | 2030 | 2030 | 2050 | 2050
|  | 2020 | 2030 | Ultimate | 2015 | 2030 | Ultimate | 2015 Heat | 2015 Electricity | 2030 Heat | 2030 Electricity | Ultimate Heat | Ultimate Electricity
|  | 550 | 500 | 450 | 22 | 20 | 18 | 1.33 | 0.094 | 1.3 | 0.094 | 1.28 | 0.094 | Hydrogen from natural gas steam reforming centralised - Large scale (per 1 kW or 1 MWh H2 HHV)
|  | 900 | 850 | 800 | 36 | 34 | 32 | 1.33 | 1.094 | 1.3 | 1.094 | 1.28 | 1.094 | Hydrogen from natural gas steam reforming centralised - Large scale with CCU (per 1 kW or 1 MWh H2 HHV)
|  | 1978 | 1598 | 1450 | 57 | 31 | 28 | 1.53 | 0.094 | 1.47 | 0.094 | 1.43 | 0.094 | Hydrogen from natural gas steam reforming de-centralised - Medium scale (per 1 kW or 1 MWh H2 HHV)
|  | 1610 | 740 | 200 | 49 | 15 | 10 | 0 | 1.39 | 0 | 1.19 | 0 | 1.17 | Hydrogen from low temperature water electrolysis PEM centralised - Large scale (per 1 kW or 1 MWh H2 HHV)
|  | 2530 | 1175 | 350 | 77 | 34 | 18 | 0 | 1.5 | 0 | 1.25 | 0 | 1.19 | Hydrogen from low temperature water electrolysis PEM de-centralised at a refuelling station (per 1 kW or 1 MWh H2 HHV)
|  | 1265 | 600 | 180 | 28 | 14 | 9 | 0 | 1.3952 | 0 | 1.268 | 0 | 1.18 | Hydrogen from low temperature water electrolysis - Alkaline centralised, large scale (per 1 kW or 1 MWh H2 HHV)
|  | 1897.5 | 715 | 300 | 41 | 17 | 15 | 0 | 1.3952 | 0 | 1.268 | 0 | 1.2 | Hydrogen from low temperature water electrolysis Alkaline de-centralised at a refuelling station (per 1 kW or 1 MWh H2 HHV)
|  | 3332.0882 | 1421.3922 | 600 | 55.825 | 36.18 | 39 | 1.9967 | 0.83712 | 1.4556 | 0.7608 | 0.33333 | 0.708 | Hydrogen from high temperature water electrolysis SOEC centralised (per 1 kW or 1 MWh H2 HHV)
|  | 5331.3412 | 2920.8941 | 1100 | 94.9025 | 63.315 | 48.75 | 1.9967 | 0.83712 | 1.4556 | 0.7608 | 0.33333 | 0.72 | Hydrogen from high temperature water electrolysis SOEC de-centralised at a refuelling station (per 1 kW or 1 MWh H2 HHV)
|  | 1200 | 733 | 263 | 42 | 22 | 9 | 0 | 0.01 | 0 | 0.01 | 0 | 0.01 | Methanation (per 1 kW or 1 MWh CH4 HHV)
|  | 450 | 450 | 450 | 18 | 18 | 18 | 0.26582 | 0.06 | 0.26582 | 0.06 | 0.26582 | 0.06 | CH4 Liquefaction plant (per 1 kW or 1 MWh gas HHV)
|  | 200 | 200 | 200 | 20 | 20 | 20 | 0.013 | 0.036 | 0.013 | 0.036 | 0.013 | 0.036 | Gas Liquefaction plant (per 1 kW or 1 MWh gas HHV)
|  | 175 | 175 | 175 | 5 | 5 | 5 | 0.014 | 0 | 0.014 | 0 | 0.014 | 0 | Regasification Plant including LNG storage (per 1 kW or 1 MWh gas HHV)
|  | 1000 | 720 | 364 | 50 | 31 | 18 | 0.2389 | 0.03056 | 0.2389 | 0.03056 | 0.2389 | 0.03056 | Power to liquid via the methanol route (per 1 kW or 1 MWh CH4 HHV)
|  | 1556 | 1143 | 673 | 54 | 40 | 24 | 0.035 | 0.02 | 0.035 | 0.02 | 0.035 | 0.02 | Power to liquid via the Fischer Tropsch route (per 1 kW or 1 MWh CH4 HHV)
|  | 2332 | 1511 | 965 | 163 | 106 | 68 | 0.46327 | 1.9188 | 0.39244 | 1.601 | 0.37891 | 1.5694 | Power to liquid via High temperature co-electrolysis and Fischer Tropsch (per 1 kW or 1 MWh CH4 HHV)
|  | 769.8768 | 648.0445 | 518.2906 | 26.9457 | 22.6816 | 18.1402 | 2.7778 | 2.2222 | 1.6667 | 1.3889 | 1.1389 | 0.3 | Capture CO2 from air (Absorption technology) (per 1 tCO2)
|  | 1259.7984 | 894.3014 | 495 | 44.0929 | 31.3005 | 17.325 | 2 | 0.3 | 1.8056 | 0.3 | 1.5 | 0.3 | Capture CO2 from air (Adsorption technology) (per 1 tCO2)
|  | 174 | 174 | 174 | 3 | 3 | 3 | 0 | 0.20588 | 0 | 0.20588 | 0 | 0.20588 | CO2 Liquefaction plant (per 1 ton CO2)
|  | ~FI_T: EUR15 | [14 empty] | ~FI_Process
Comm-OUT | Comm-IN | invcost~2020 | invcost~2030 | invcost~2050 | fixom~2020 | fixom~2030 | fixom~2050 | input~GASNGA~2015 | input~ELC_gc~2015 | input~GASNGA~2030 | input~ELC_gc~2030 | input~GASNGA~2050 | input~ELC_gc~2050 | TechName | LIFE | Cap2Act | Sets | TechName | TechDesc | Tcap | Tact | Tslvl
HH2 | ELC,ELC4H,ELC8H | 550 | 500 | 450 | 22 | 20 | 18 | 1.33 | 0.094 | 1.3 | 0.094 | 1.28 | 0.094 | \I: | 25 | 31.536 | PRE | \I: | Hydrogen from natural gas steam reforming centralised - Large scale (per 1 kW or 1 MWh H2 HHV) | GW | PJ | DAYNITE
HH2 | ELC,ELC4H,ELC8H | 900 | 850 | 800 | 36 | 34 | 32 | 1.33 | 1.094 | 1.3 | 1.094 | 1.28 | 1.094 | H2prd_Gas_SR_CCS | 25 | 31.536 | PRE | H2prd_Gas_SR_CCS | Hydrogen from natural gas steam reforming centralised - Large scale with CCU (per 1 kW or 1 MWh H2 HHV) | GW | PJ | DAYNITE
HH2 | ELC,ELC4H,ELC8H | 1978 | 1598 | 1450 | 57 | 31 | 28 | 1.53 | 0.094 | 1.47 | 0.094 | 1.43 | 0.094 | \I: |  |  | PRE | \I: | Hydrogen from natural gas steam reforming de-centralised - Medium scale (per 1 kW or 1 MWh H2 HHV) | GW | PJ | DAYNITE
HH2 | ELC,ELC4H,ELC8H | 1610 | 740 | 200 | 49 | 15 | 10 |  | 1.39 |  | 1.19 |  | 1.17 | H2prd_Elc_PEM | 25 | 31.536 | PRE | H2prd_Elc_PEM | Hydrogen from low temperature water electrolysis PEM centralised - Large scale (per 1 kW or 1 MWh H2 HHV) | GW | PJ | DAYNITE
HH2 | ELC,ELC4H,ELC8H | 2530 | 1175 | 350 | 77 | 34 | 18 |  | 1.5 |  | 1.25 |  | 1.19 | \I: |  |  | PRE | \I: | Hydrogen from low temperature water electrolysis PEM de-centralised at a refuelling station (per 1 kW or 1 MWh H2 HHV) | GW | PJ | DAYNITE
HH2 | ELC,ELC4H,ELC8H | 1265 | 600 | 180 | 28 | 14 | 9 |  | 1.3952 |  | 1.268 |  | 1.18 | H2prd_Elc_ALK | 25 | 31.536 | PRE | H2prd_Elc_ALK | Hydrogen from low temperature water electrolysis - Alkaline centralised, large scale (per 1 kW or 1 MWh H2 HHV) | GW | PJ | DAYNITE
HH2 | ELC,ELC4H,ELC8H | 1897.5 | 715 | 300 | 41 | 17 | 15 |  | 1.3952 |  | 1.268 |  | 1.2 | \I: |  |  | PRE | \I: | Hydrogen from low temperature water electrolysis Alkaline de-centralised at a refuelling station (per 1 kW or 1 MWh H2 HHV) | GW | PJ | DAYNITE
HH2 | ELC,ELC4H,ELC8H | 3332.0882 | 1421.3922 | 600 | 55.825 | 36.18 | 39 | 1.9967 | 0.83712 | 1.4556 | 0.7608 | 0.33333 | 0.708 | H2prd_Elc_SOEC | 25 | 31.536 | PRE | H2prd_Elc_SOEC | Hydrogen from high temperature water electrolysis SOEC centralised (per 1 kW or 1 MWh H2 HHV) | GW | PJ | DAYNITE
|  | 5331.3412 | 2920.8941 | 1100 | 94.9025 | 63.315 | 48.75 | 1.9967 | 0.83712 | 1.4556 | 0.7608 | 0.33333 | 0.72 | \I: |  |  | PRE | \I: | Hydrogen from high temperature water electrolysis SOEC de-centralised at a refuelling station (per 1 kW or 1 MWh H2 HHV) | GW | PJ | DAYNITE
|  | 769.8768 | 648.0445 | 518.2906 | 26.9457 | 22.6816 | 18.1402 | 2.7778 | 2.2222 | 1.6667 | 1.3889 | 1.1389 | 0.3 | \I: |  |  | PRE | \I: | Capture CO2 from air (Absorption technology) (per 1 tCO2) | GW | PJ | DAYNITE
|  | 1259.7984 | 894.3014 | 495 | 44.0929 | 31.3005 | 17.325 | 2 | 0.3 | 1.8056 | 0.3 | 1.5 | 0.3 | \I: |  |  | PRE | \I: | Capture CO2 from air (Adsorption technology) (per 1 tCO2) | GW | PJ | DAYNITE
HH2 | ELC,ELCInt | 900 | 850 | 800 | 36 | 34 | 32 | 1.25 | 0.12 | 1.25 | 0.12 | 1.25 | 0.12 | H2prd_Gas_ATR_CCS | 25 | 31.536 | PRE | H2prd_Gas_ATR_CCS | Hydrogen from natural gas autothermal reforming centralised - Large scale | GW | PJ | DAYNITE
Note on O39: Rocco De Miglio: Comparative assessment of blue hydrogen from steam methane reforming, autothermal reforming, and natural gas decomposition technologies for natural gas-producing regions

## power sect materials
~FI_COMM | [6 empty] | ~FI_Process |  |  |  |  | ~FI_T: EUR15
csets | commname | commdesc | ctslvl | limtype | peakts | unit | Sets | TechName | TechDesc | Tcap | Tact | techname | Comm-OUT | FLO_COST
MAT | m_aluminium |  |  | LO |  | kt | MIN | supply_mat |  | ktpa | kt | supply_mat | m_aluminium | 0.001
| m_cement |  |  | LO |  | kt | [6 empty] | m_cement | 0.001
| m_concrete |  |  | LO |  | kt | [6 empty] | m_concrete | 0.001
| m_copper |  |  | LO |  | kt | [6 empty] | m_copper | 0.001
| m_fiberglass |  |  | LO |  | kt | [6 empty] | m_fiberglass | 0.001
| m_glass |  |  | LO |  | kt | [6 empty] | m_glass | 0.001
| m_manganese |  |  | LO |  | kt | [6 empty] | m_manganese | 0.001
| m_nickel |  |  | LO |  | kt | [6 empty] | m_nickel | 0.001
| m_silicon |  |  | LO |  | kt | [6 empty] | m_silicon | 0.001
| m_silver |  |  | LO |  | kt | [6 empty] | m_silver | 0.001
| m_steel |  |  | LO |  | kt | [6 empty] | m_steel | 0.001