## RTT
~BookRegions_Map |  | ~TimeSlices |  |  | ~RegionGroup_map |  | ~RegionGroup_map |  | ~RegionGroup_map
BookName | Region | Season | Weekly | DayNite | regiongroup | Region | regiongroup | Region | regiongroup | Region
KiNESYS | Africa_north | R |  | D | ieapg_africa | Africa_north | feIndia | Africa_north | Reg_Eme | Africa_other
| Africa_other | S |  | P | ieapg_africa | Africa_other | feIndia | Africa_other | Reg_Eme | India
| Arg-Chi | T |  | N | ieapg_brazil | Arg-Chi | feIndia | SouthAfrica | Reg_Eme | Asia_other
| Asia_central | W |  |  | ieapg_russia | Asia_central | feBrazil | Arg-Chi | Reg_Eme | Asia_central
| Asia_east |  |  |  | ieapg_japan | Asia_east | feBrazil | Brazil | Reg_Eme | LatAm_other
| Asia_other |  |  |  | ieapg_india | Asia_other | feBrazil | LatAm_other | Reg_Eme | Brazil
| Australia_NZ |  |  |  | ieapg_united_states | Australia_NZ | feChina | China | Reg_Eme | Africa_north
| Brazil |  |  |  | ieapg_brazil | Brazil | feUSA | EU_north | Reg_Eme | SouthAfrica
| Canada |  |  |  | ieapg_united_states | Canada | feUSA | EU_northeast | Reg_Eme | MidEast_other
| China |  |  |  | ieapg_china | China | feUSA | EU_northwest | Reg_Eme | Mexico
| EU_north |  |  |  | ieapg_european_union | EU_north | feUSA | EU_south | Reg_Dev | Europe_other
| EU_northeast |  |  |  | ieapg_european_union | EU_northeast | feUSA | EU_southeast | Reg_Dev | Arg-Chi
| EU_northwest |  |  |  | ieapg_european_union | EU_northwest | feUSA | EU_southwest | Reg_Dev | Russia
| EU_south |  |  |  | ieapg_european_union | EU_south | feUSA | Europe_other | Reg_Dev | EU_southeast
| EU_southeast |  |  |  | ieapg_european_union | EU_southeast | feUSA | France | Reg_Dev | EU_southwest
| EU_southwest |  |  |  | ieapg_european_union | EU_southwest | feUSA | Germany | Reg_Dev | China
| Europe_other |  |  |  | ieapg_european_union | Europe_other | feUSA | Nor-Ice | Reg_Dev | EU_south
| France |  |  |  | ieapg_european_union | France | feUSA | UK | Reg_Dev | EU_northeast
| Germany |  |  |  | ieapg_european_union | Germany | feChina | Asia_other | Reg_Dev | France
| India |  |  |  | ieapg_india | India | feIndia | India | Reg_Dev | UK
| LatAm_other |  |  |  | ieapg_brazil | LatAm_other | feChina | Asia_east | Reg_Dev | Australia_NZ
| Mexico |  |  |  | ieapg_united_states | Mexico | feUSA | MidEast_other | Reg_Dev | SaudiArabia
| MidEast_other |  |  |  | ieapg_middle_east | MidEast_other | feUSA | SaudiArabia | Reg_Dev | EU_north
| Nor-Ice |  |  |  | ieapg_european_union | Nor-Ice | feUSA | Asia_central | Reg_Dev | Germany
| Russia |  |  |  | ieapg_russia | Russia | feUSA | Russia | Reg_Dev | Canada
| SaudiArabia |  |  |  | ieapg_middle_east | SaudiArabia | feAustralia | Australia_NZ | Reg_Dev | Asia_east
| SouthAfrica |  |  |  | ieapg_africa | SouthAfrica | feUSA | Canada | Reg_Dev | EU_northwest
| UK |  |  |  | ieapg_european_union | UK | feUSA | Mexico | Reg_Dev | Nor-Ice
| USA |  |  |  | ieapg_united_states | USA | feUSA | USA | Reg_Dev | USA

## TimePeriods
~StartYear
2019
~ActivePDef
PDef1
~TimePeriods | ~Milestoneyears
PDef1 | type | msy9_2050 | msy10_2060 | msy14_2050 | msy13_2100 | msy11_2100 | msy1_2050 | msy1_2045
1 | endyear
5 | milestoneyear | 2019 | 2019 | 2019 | 2019 | 2019 | 2050 | 2045
5 | milestoneyear | 2020 | 2020 | 2020 | 2020 | 2020
10 | milestoneyear | 2022 | 2025 | 2022 | 2025 | 2025
10 | milestoneyear | 2025 | 2030 | 2025 | 2030 | 2030
10 | milestoneyear | 2030 | 2035 | 2027 | 2035 | 2040
10 | milestoneyear | 2035 | 2040 | 2030 | 2040 | 2050
10 | milestoneyear | 2040 | 2045 | 2032 | 2045 | 2060
10 | milestoneyear | 2045 | 2050 | 2035 | 2050 | 2070
10 | milestoneyear | 2050 | 2055 | 2037 | 2060 | 2080
10 | milestoneyear |  | 2060 | 2040 | 2070 | 2090
10 | milestoneyear |  |  | 2042 | 2080 | 2100
| milestoneyear |  |  | 2045 | 2090
| milestoneyear |  |  | 2047 | 2100
| milestoneyear |  |  | 2050
milestoneyear
milestoneyear

## System Settings
~TFM_MIG
currency | LimType | Attribute | Year2 | AllRegions | Pset_CI | Pset_PD | Cset_CN | Cset_Set | process | pset_co
| UP,LO | Share | 0 | 3
| FX | Share | 0 | 3 |  |  | im_*,GASRFG
|  | Share | 0 | 2 |  |  | ???NGAHH2
| UP,LO | CAP_BND | 0 | 3
| UP,LO | NCAP_BND | 0 | 1
| UP,LO | ACT_BND | 0 | 3 | [5 empty] | -im_coke
| UP | ACT_BND | 0 | 5 |  |  |  |  | TU_Gas*
|  | COM_ELAST | 0 | 15
|  | COM_AGG | 0 | 3
|  | ACT_MINLD | 0 | 3
|  | ACT_TIME | 0 | 3
|  | ACT_UPS | 0 | 3
|  | FLO_MARK | 0 | 3
USD21_alt |  | ncap_cost | 0 | 3
|  | ncap_cost | 0 | 3 | ELCSPV,ELCWIN
~TFM_INS
TimeSlice | LimType | Attribute | Year | AllRegions | Pset_PN | Pset_PD | Cset_CN
|  | ACTCOST |  | 2222 | IMP*Z
|  | ACTCOST |  | 8888 | IMPDEMZ
~TFM_INS-txt
attribute | pset_set | pset_ci | pset_co | cset_cn | value | t_neg_andor
PRC_TSL | IRE | *HH2* | *HH2* |  | ANNUAL
~TFM_INS-txt
attribute | pset_set | pset_ci | pset_co | cset_cn | pset_pn | value | cset_set
PRC_TSL | -DMD,-IRE,-ELE,-CHP | ???NGA,???LNG |  |  |  | SEASON
PRC_TSL |  |  | ???NGA,???LNG |  |  | SEASON
COM_TSL |  |  |  | ???NGA,???LNG |  | SEASON
PRC_TSL |  |  |  |  | IMPNRGZ | DAYNITE

## Constants
~TFM_INS | [8 empty] | ~Currencies
TimeSlice | LimType | Attribute | Year | Tech_Comm_Info | AllRegions | Cset_CN | CURR | Other_Indexes | Currency
|  | G_DYEAR |  |  | 2020 |  |  |  | USD21
USD00
EUR12
EUR15
EUR17
EUR18
|  | ~UnitConversion | [6 empty] | EUR19
|  | from_unit | to_unit | multiplier |  |  |  |  | EUR10
|  | QBtu | PJ | 1055.55 |  |  |  |  | USD01
|  | Billion Kwh | PJ | 3.6 |  |  |  |  | USD02
|  | Mt | Kt | 1000 |  |  |  |  | USD03
|  | B$ | m$ | 1000 |  |  |  |  | USD04
|  | TBtu | PJ | 1.0555 |  |  |  |  | USD05
|  | ktoe | PJ | 0.041868 |  |  |  |  | USD06
|  | mtoe | PJ | 41.868 |  |  |  |  | USD07
|  | Gwh | PJ | 0.0036 |  |  |  |  | USD08
|  | Gt | Kt | 1000000 |  |  |  |  | USD09
|  | bEur | mEur | 1000 |  |  |  |  | USD10
|  | $/GJ | $/bbl | 5.8615 |  |  |  |  | USD11
|  | $/ton | m$/kt | 0.001 |  |  |  |  | USD12
|  | EJ | PJ | 1000 |  |  |  |  | USD13
|  | bcm | PJ | 37.68 |  |  |  |  | USD14
|  | mbpd | PJ | 2139.4548 |  |  |  |  | USD15
|  | Cents per Kwh | $ per GJ | 2.78 |  |  |  |  | USD16
|  | Twh | PJ | 3.6 |  |  |  |  | USD17
|  | PJ | PJ | 1 |  |  |  |  | USD18
|  | GWp | PJ | 31.536 |  |  |  |  | USD19
|  | mt H2 | PJ | 120 |  |  |  |  | USD20
|  | mboe | PJ | 5.8615 |  |  |  |  | USD21
|  | mt LNG | PJ | 54 |  |  |  |  | USD22
USD23
USD24
USD25
USD83
USD84
USD85
USD86
USD87
USD88
USD89
USD90
USD91
USD92
USD93
USD94
USD95
USD96
USD97
USD98
USD99
USD21_alt

## reporting options
~TFM_INS
| Attribute | Other_Indexes | AllRegions
| RPT_OPT | ACT~2 | -1
| RPT_OPT | NCAP~1 | 1
| RPT_OPT | FLO~3 | 1
| RPT_OPT | FLO~5 | 1
| RPT_OPT | FLO~1 | 1
| RPT_OPT | COMPRD~1 | 1
| RPT_OPT | OBJ~1 | 1
| RPT_OPT | NCAP~1 | 1
| RPT_OPT | ELC~1 | 1
| RPT_OPT | ELC~3 | 2
| RPT_OPT | COMPRD~4 | 1
| RPT_OPT | ACT~9 | 1e-05
| RPT_OPT | CAP~9 | 1e-05
| RPT_OPT | FLO~9 | 1e-05
| RPT_OPT | NCAP~9 | 1e-05
| RFCmd_FLAGS | $ SET DATAGDXI YES | 1
This will enable metadata tags
~md_dimensions
| name | overwrite
| date | Y
| version | Y
| source | Y
| year | Y
| URL | Y
comment
| author | Y

## CommGrp
~TFM_COMGRP
Name | Description | AllRegions | Cset_Set | Cset_CN | Cset_CD
IIS_Gases | IIS CommGrp for gases | y |  | INDNGA, INDIIS, INDCOG, INCOP
ELC_gc | Electricity - grid + curtailed | y |  | ELC,ELC?H
cg_NGAHH2 | Nat gas + Hydrogen - primary | y |  | GASNGA,HH2
cg_NAPBIO | Naphtha + biofuels - primary | y |  | OILNAP,BIOGSL,BIODST
EnInput | Non-electric energy input | Y |  | INDCOA,INDNGA,INDOIL,INDHH2,INDBFG

## Comm
~FI_Comm | [7 empty] | ~FI_Comm | [7 empty] | ~FI_Comm
Csets | CommName | CommDesc | Unit | LimType | CTSLvl | PeakTS | Ctype | CSet | CommName | CommDesc | Unit | LimType | CTSLvl | PeakTS | Ctype | Csets | CommName | CommDesc | Unit | LimType | CTSLvl | PeakTS | Ctype
\I: Demand Commodities | [7 empty] | NRG | OILFEE | Refinery feeds | PJ |  |  |  |  | \I: Energy Commodities
DEM | NEU | Non Energy Uses | PJ | [5 empty] | OILNCR | Non-crude | PJ |  |  |  |  | DEM | AGR | Agriculture Demand | PJ
DEM | TAD | Domestic Aviation | PJ |  |  |  |  | * | OILDST | Primary Supply - Distillate | PJ |  |  |  |  | DEM | CSC | Commercial Space Cooling | PJ
DEM | TAI | International Aviation | PJ |  |  |  |  | * | OILCRD | Primary Supply - Crude | PJ |  |  |  |  | DEM | CCK | Commercial Cooking | PJ
DEM | TTF | Rail-Freight | PJ |  |  |  |  | * | ELCBIO | Elec Fuel - Utility - bioenergy | PJ |  |  |  |  | DEM | CSH | Commercial Space Heating | PJ
DEM | TTP | Rail-Passengers | PJ |  |  |  |  | * | ELCCOA | Elec Fuel - Utility - Coal | PJ |  |  |  |  | DEM | CHW | Commercial Hot Water | PJ
DEM | TWD | Domestic Internal Navigation | PJ |  |  |  |  | * | ELCGAS | Elec Fuel - Utility - natural gas | PJ |  | SEASON |  |  | DEM | CLA | Commercial Lighting | PJ
DEM | TWI | International Navigation | PJ |  |  |  |  | * | ELCGEO | Elec Fuel - Utility - geothermal | PJ |  |  |  |  | DEM | COE | Commercial Office Equipment | PJ
\I: Emissions commodities | [7 empty] | * | ELCHYD | Elec Fuel - Utility - hydro | PJ |  |  |  |  | DEM | CRF | Commercial Refrigeration | PJ
ENV | TRACH4N | Transport Methan Emissions | t |  |  |  |  | * | ELCNUC | Primary Supply - Fuel for Nuclear plants | PJ |  |  |  |  | DEM | COT | Commercial Other | PJ
ENV | TRAN2ON | Transport N2O Emissions | kt |  |  |  |  | * | ELCOIL | Elec Fuel - Utility - oil | PJ |  |  |  |  | DEM | RSC | Residential Space Cooling | PJ
* | TRACO2N | Transport Carbon Dioxide Combustion Emissions | kt |  |  |  |  | * | ELCOIL_DST | Elec Fuel - Utility - Distillate | PJ |  |  |  |  | * | RCD | Residential Clothes Drying | PJ
ENV | TRACH4I | Transport Methan Emissions International Avi-Nav | t |  |  |  |  | * | ELCOIL_CRD | Elec Fuel - Utility - Crude | PJ |  |  |  |  | * | RCW | Residential Clothes Washing | PJ
ENV | TRAN2OI | Transport N2O Emissions International Avi-Nav | kt |  |  |  |  | * | ELCSOL | Elec Fuel - Utility - solar | PJ |  |  |  |  | * | RDW | Residential Dishwashing | PJ
ENV | TRACO2I | Transport Carbon Dioxide Combustion Emissions International Avi-Nav | t |  |  |  |  | * | ELCWAS | Elec Fuel - Utility - waste | PJ |  |  |  |  | DEM | REA | Residential Other Electric | PJ
| AGRCO2Nc | CO2 emission from COAL use in AGR sector | kt |  |  |  |  | * | ELCWIN | Elec Fuel - Utility - wind | PJ |  |  |  |  | DEM | RSH | Residential Space Heating | PJ
| AGRCO2No | CO2 emission from OIL use in AGR sector | kt |  |  |  |  | * | ELC | Electricity - Utility | PJ |  | DAYNITE | ANNUAL | ELC | DEM | RHW | Residential Hot Water | PJ
| AGRCO2Ng | CO2 emission from GAS use in AGR sector | kt |  |  |  |  | * | ELCI | Electricity - intermittent | PJ |  | DAYNITE | ANNUAL | ELC | DEM | RCK | Residential Cooking | PJ
| COMCO2Nc | CO2 emission from COAL use in COM sector | kt |  |  |  |  | * | HET | Heat - Utility | PJ |  | SEASON |  |  | DEM | RLI | Residential Lighting | PJ
| COMCO2No | CO2 emission from OIL use in COM sector | kt |  |  |  |  | * | CO2Captured | CO2 Captured from fossil fuels combustion | kt | FX |  |  |  | DEM | RRF | Residential Refrigeration | PJ
| COMCO2Ng | CO2 emission from GAS use in COM sector | kt |  |  |  |  | ENV | CO2Captured_bio | CO2 Captured from bioenergy combustion | kt | FX |  |  |  | DEM | ROT | Residential Other | PJ
| ELCCO2Nc | CO2 emission from COAL use in ELC sector | kt | [5 empty] | CO2ForStorage | CO2 after transportation - for storage | kt | FX |  |  |  | \I: Emissions commodities
| ELCCO2Ng | CO2 emission from GAS use in ELC sector | kt | [5 empty] | ELCCO2-Seq | CO2 sequestered from electricity generation (for accounting) | kt |  |  |  |  | ENV | AGRCH4N | Agriculture Methan Emissions | t
| ELCCO2No | CO2 emission from OIL use in ELC sector | kt | [5 empty] | ELCCO2Net | Net CO2 from electricity generation | mt |  |  |  |  | ENV | AGRN2ON | Agriculture N2O Emissions | kt
| ELCCO2Nw | CO2 emission from WASTE use in ELC sector | kt |  |  |  |  | NRG | DumGrid | dummy commodity | PJ |  |  |  |  | ENV | AGRCO2P | Agriculture Carbon Dioxide Process Emissions | kt
| INDCO2Nc | CO2 emission from COAL use in IND sector | kt |  |  |  |  | ENV | dVarCost | dummy to model SHAPEd ACT_COST | PJ |  |  |  |  | ENV | COMCH4N | Commercial Methan Emissions | t
| ELCCO2Nb | CO2 emission from BIOMASS use in ELC sector | kt |  |  |  |  | NRG | ELCCurt | curtailed electricity | PJ |  | DAYNITE |  | ELC | ENV | COMN2ON | Commercial N2O Emissions | kt
| INDCO2Nb | CO2 emission from BIOMASS use in Industry sector | kt | [5 empty] | ELCInt | Intermittent Electricity | PJ |  | DAYNITE |  | ELC | ENV | RESCH4N | Residential Methan Emissions | t
| INDCO2No | CO2 emission from OIL use in IND sector | kt |  |  |  |  | NRG | HH2 | Hydrogen | PJ |  | DAYNITE |  |  | ENV | RESN2ON | Residential N2O Emissions | kt
| INDCO2Ng | CO2 emission from GAS use in IND sector | kt |  |  |  |  | ENV | NetCO2_ELC | Net CO2 from electricity generation | mt |  |  |  |  | ENV | RESCO2P | Residential Carbon Dioxide Process Emissions | kt
| INDCO2P | CO2 emission from process in IND sector | kt | [5 empty] | NetCO2_SUP | Net CO2 from energy sector | mt
| RESCO2Nc | CO2 emission from COAL use in RES sector | kt | [5 empty] | NetCO2_TRA | Net CO2 from transport | mt
| RESCO2No | CO2 emission from OIL use in RES sector | kt | [5 empty] | NetCO2_Bldg | Net CO2 from Residential and Commercial | mt
| RESCO2Ng | CO2 emission from GAS use in RES sector | kt | [5 empty] | NetCO2_IND | Net CO2 from Industry | mt
| SUPCO2Nc | CO2 emission from COAL use in SUP sector | kt | [5 empty] | CO2Captured_elc | CO2 Captured in the Power sector | kt | FX
| SUPCO2Nb | CO2 emission from BIOMASS use in SUP sector | kt | [5 empty] | CO2Captured_sup | CO2 Captured in Energy sector (bioref and H2 production) | kt | FX
| SUPCO2Ng | CO2 emission from GAS use in SUP sector | kt | [5 empty] | CO2Captured_ind | CO2 Captured in Industry | kt | FX
| SUPCO2No | CO2 emission from OIL use in SUP sector | kt | [5 empty] | CO2Captured_ccu | CO2 Captured from bioenergy combustion and DAC (which CAN be used for power to liq) | kt | FX
| HH2CO2Nc | CO2 emission from COAL use in HH2 sector | kt
| HH2CO2Nb | CO2 emission from BIOMASS use in HH2 sector | kt
| HH2CO2Ng | CO2 emission from GAS use in HH2 sector | kt
| HH2CO2No | CO2 emission from OIL use in HH2 sector | kt |  |  |  |  | ~fi_comm
| TRACO2Nc | CO2 emission from COAL use in TRA sector | kt |  |  |  |  | set | commodity | description | timeslicelevel | unit | ctype
| TRACO2No | CO2 emission from OIL use in TRA sector | kt |  |  |  |  | NRG | ELC4H | First 5 hours of surplus electricity from VRE generation | DAYNITE | PJ | ELC
| TRACO2Ng | CO2 emission from GAS use in TRA sector | kt | [5 empty] | ELC8H | 6-10 hours of surplus electricity from VRE generation | DAYNITE | PJ | ELC
| TOTCO2 | Total NET energy sector CO2 | mt |  |  |  |  | ENV | DEF_E | Electricity that was missing at the hourly level | DAYNITE | PJ
NRG | INDNUC |  | PJ | [5 empty] | DEF_C | VRE Capacity deficit to be covered by dispatchable techs | ANNUAL | GW
~FI_Comm
CSet | CommName | CommDesc | Unit | CTSLvl | LimType
DEM | Trd_Bus | Bus | Bvkm
| Trd_Car | Cars | Bvkm
| Trd_Hdt | Heavy Trucks | Bvkm
| Trd_Lcv | Light Trucks | Bvkm
| Trd_3w | 3-wheelers | Bvkm
| Trd_2w | 2-wheelers | Bvkm
NRG | TRAGH2 | Gaseous H2 for transport | PJ | DAYNITE
| TRALH2 | Liquid H2 for transport | PJ
| COMHH2 | Hydrogen - to blend with gas - COM | PJ | DAYNITE
| RESHH2 | Hydrogen - to blend with gas - RES | PJ | DAYNITE
| INDHH2 | Hydrogen - to blend with gas - IND | PJ | DAYNITE
| ELCHH2 | Hydrogen - to blend with gas - ELC | PJ | DAYNITE
| TRDELC | Road transport electricity | PJ | DAYNITE
| GASLNG | Liquid Natural Gas | PJ
ENV | repuc_unity | dummy to create unit flow - for reporting Ucs | misc | DAYNITE | N
Note on T16: Amit Kanudia: 28-04-2025 included in other electric